## Step 1.1 Primary Assets
Step 1: Impact Assessment
1.1. Primary Asset (PA) Identification
Primary Asset ID | Primary Asset Name | Type (information/service)
PA1 | Raw visual data and sensors data | Information
PA2 | Data produced by estimators through application of Extended Kalman Filter (EKF) and Kinetic or Course Models (KM or CM) | Information
PA3 | Directions displayed by Dynamic Intelligent Signs (DIS) | Information
PA4 | Elevator control | Service
PA5 | Actuators control | Service
PA6 | Alarm control | Service
PA7 | Communications with Emergency Control Center (ECC) | Service/Information

## Step 1.2 Impact Assessment
Step 1: Impact Assessment
1.2. Primary Asset Identification and Impact Assessment
Primary Asset Name | Potential Compromise of C, I or A: | Impact (see table below)
|  | Personnel | Capacity | Performance | Economic | Branding | Regulatory | Environment | Overall Impact (1.2.1) | Justification
PA1: Raw visual data and sensors data | C | 1 | 1 | 1 | 2 | 3 | 3 | 1 | 3 | Breach in confidentiality of sensors data wouldn't cause any major impact. It could threaten the privacy of the people working inside the building and this may lead to minor lawsuits and consequent loss of income and branding.
| I | 5 | 5 | 5 | 4 | 4 | 4 | 2 | 5 | Worst case scenario: inaccurate sensors readings would lead to events like fires going unchecked (the system can't work properly without sensors data and may have a delayed or inadequate response to the events). Fires may occur without the system noticing. This would lead to deaths and consequent heavy lawsuits, fines and reputational damage. The environment would sustain a slight impact as well in case the fire grows out of control. The lack of integrity in sensors reading may also lead to false alarms.
| A | 5 | 5 | 5 | 4 | 4 | 4 | 2 | 5 | Unavailability of sensors data would lead to consequences similar to the ones described above (in the worst case).
PA2: Data produced by estimators through application of Extended Kalman Filter (EKF) and Kinetic or Course Models (KM or CM) | C | 1 | 1 | 1 | 2 | 2 | 2 | 1 | 2 | Breach in confidentiality of the elaborated data (used for predictions), may, in the worst case, allow an attacker to find out an estimated number of people residing in a certain zone of the building. Since this is sensitive data, leaks may lead to minor lawsuits and consequent (slight) loss of income and branding.
| I | 5 | 5 | 5 | 4 | 4 | 4 | 2 | 5 | Integrity of elaborated data is crucial for the system to behave appropriately. When damaged, it could lead to false alarms or fires going undetected. In the worst case, people may die and lawsuits would follow. This would damage the company's income and reputation severely. The environment may suffer as well in case an undetected fire grows large enough.
| A | 5 | 5 | 5 | 4 | 4 | 4 | 2 | 5 | The unavailability of elaborated data would lead to consequences similar to the ones described above (in the worst case).
PA3: Directions displayed by Dynamic Intelligent Signs (DIS) | C | 1 | 1 | 1 | 1 | 1 | 1 | 1 | 1 | A confidentiality breach of the information displayed by the DIS wouldn't really cause any impact. The system would still function entirely and it is extremely unlikely that the leak of this type of data would lead to any regulatory infringiments.
| I | 5 | 4 | 4 | 4 | 4 | 4 | 1 | 5 | A breach in the integrity of the information displayed by the DIS, would hinder the evacuation of the residents in case of fire. An attacker may also manipulate the directions displayed to cause victims (by leading them towards the fire). Obviously, this would lead to lawsuits and consequent (severe) economic and branding impact. The system however, will still be functioning (e.g. detecting fires, contacting ECC and measuring the number of occupants), that's why the capacity and performance of it aren't entirely impacted.
| A | 5 | 4 | 4 | 4 | 4 | 4 | 1 | 5 | The unavailability of the information displayed by DIS would lead to consequences similar to the ones described above (in the worst case).
PA4: Elevator control | C | 1 | 1 | 1 | 1 | 1 | 1 | 1 | 1 | A confidentiality breach in the control of the actuators wouldn't cause any major impact. An attacker might be able to find out where the elevator is, but this isn't really a problem.
| I | 5 | 4 | 4 | 4 | 4 | 4 | 1 | 5 | The integrity of the elevator control is essential in providing an evacuation route to the occupants. By damaging the integrity of this service, an attacker could seriously hinder evacuations, potentially causing victims. Lawsuits, heavy fines and consequent reputational losses would follow.
| A | 5 | 4 | 4 | 4 | 4 | 4 | 1 | 5 | The availability of this service is essential in order to correctly evacuate occupants. If this service were to go down, consequences similar to the ones described above would happen.
PA5: Actuators control | C | 1 | 1 | 1 | 1 | 1 | 1 | 1 | 1 | A confidentiality breach in the control of the actuators wouldn't cause any major impact. An attacker might be able to find out when actuators are being activated, but this isn't really a problem.
| I | 5 | 4 | 4 | 4 | 4 | 4 | 1 | 5 | The integrity of actuators control is essential in providing an evacuation route to the occupants (DIS and door actuators) and to keep fires at bay (CO2 propellers). By damaging the integrity of this service, an attacker could seriously hinder evacuations, potentially causing victims. Additionally, actuators such as CO2 propellers may also be maliciously used by an attacker to cause (potentially fatal) injuries to the workers. Lawsuits, heavy fines and consequent reputational losses would follow.
| A | 5 | 4 | 4 | 4 | 4 | 4 | 1 | 5 | The availability of this service is essential in order to correctly evacuate occupants. If this service were to go down, consequences similar to the ones described above would happen.
PA6: Alarm control | C | 1 | 1 | 1 | 1 | 1 | 1 | 1 | 1 | Knowing when the alarm is triggered wouldn't really be of any use to an attacker. The state of the alarm isn't really a sensitive information.
| I | 5 | 3 | 3 | 4 | 4 | 4 | 1 | 5 | An attacker might tamper with the alarm to trigger false alarms. He/she might even shut it off when a fire is occurring, making occupants unaware of the situation. In the worst case, people wouldn't be able to evacuate in time and die. Obviously, heavy lawsuits, fines and reputational losses would follow. The system however, would still be functioning, contacting first responders, planning out evacuation routes and displaying them in the signs (it's just very unlikely that people would notice that the signs are on, if they don't hear the alarm). This is why capacity and performance aren't critically impacted.
| A | 5 | 3 | 3 | 4 | 4 | 4 | 1 | 5 | If the alarm can't be triggered, it is very likely that occupants wouldn't evacuate when they're supposed to. In the worst case, this would lead to consequences similar to the ones described above.
PA7: Communications with Emergency Control Center (ECC) | C | 1 | 1 | 1 | 2 | 3 | 3 | 1 | 3 | An attacker could potentially obtain sensitive information by eavesdropping on the communication between the system and the ECC (like the number of occupants, or the state of the building). This could lead to lawsuits and consequent fines and severe reputational losses.
| I | 5 | 3 | 4 | 4 | 4 | 4 | 2 | 5 | The integrity of the communications between the system and the ECC is essential to guarantee a prompt intervention of the first responders. If the system were unable to provide such a service, the likelihood of people losing lives during a fire would increase drastically. This would lead to lawsuits, fines and branding losses. Furthermore, if firefighters were to arrive delayed to the scene, the fire could grow out of control potentially damaging the environment too.
| A | 5 | 3 | 4 | 4 | 4 | 4 | 2 | 5 | The unavailability of communications with the ECC would lead to consequences similar to the ones described above.
Example Impact Classification

## Step 2 Supporting Asset
Step 2: Supporting Asset Identification & Valuation
2. Linkage with Primary Assets
Primary Asset / Supporting Asset | PA1: Raw visual data and sensors data | PA2: Data produced by estimators through application of Extended Kalman Filter (EKF) and Kinetic or Course Models (KM or CM) | PA3: Directions displayed by Dynamic Intelligent Signs (DIS) | PA4: Elevator control | PA5: Actuators control | PA6: Alarm control | PA7: Communications with Emergency Control Center (ECC)
SA1: Cameras and sensors (presence and smoke sensors) | x | x
SA2: Door actuators |  |  |  |  | x
SA3: Elevator |  |  |  | x
SA4: Alarm system | [5 empty] | x
SA5: CO2 propellers and sprinklers |  |  |  |  | x
SA6: Dynamic Intelligent Signs |  |  | x
SA7: Web servers | x | x | x | x | x | x | x
SA8: Analytics and estimation servers |  | x
SA9: Local Area Network | x | x | x | x | x | x | x
SA10: Central Control Box |  | x | x | x | x | x
SA11: Uninterruptible Power Supplying (UPS) units | x | x | x | x | x | x | x

## Step 3 Threats
Step 3: Vulnerabilities & Threat Scenarios Evaluation
Remark: Only the highest impact has to be inserted in the table.
Supporting Asset (same as specified in step 2) | Threats | Vulnerability | Primary Assets (specify a separate column for each primary asset specified in step 1.1)
|  |  | PA1: Raw visual data and sensors data |  |  | PA2: Data produced by estimators through application of Extended Kalman Filter (EKF) and Kinetic or Course Models (KM or CM) |  |  | PA3: Directions displayed by Dynamic Intelligent Signs (DIS) |  |  | PA4: Elevator control |  |  | PA5: Actuators control |  |  | PA6: Alarm control |  |  | PA7: Communications with Emergency Control Center (ECC)
|  |  | C | I | A | C | I | A | C | I | A | C | I | A | C | I | A | C | I | A | C | I | A
(Same values as specified in column 1.2.1 Overall Impact) Impact -> |  |  | 3 | 5 | 5 | 2 | 5 | 5 | 1 | 5 | 5 | 1 | 5 | 5 | 1 | 5 | 5 | 1 | 5 | 5 | 3 | 5 | 5
SA1: Cameras and sensors (presence and smoke sensors) | Theft or criminal damage (e.g. cutting a wire, obstructing the sensors) | Low surveillance |  | 5 | 5 |  | 5 | 5 | [15 empty] | In the necessary cell copy Impact of the corresponding dimension (C,I or A) of the Primary Asset
Weak physical protection
| Unauthorized physical connection | Weak outlet protection | 3 | 5 | 5 | 2 | 5 | 5
| Jamming Sensor Network | Low tollerance to interferences of WSN |  |  | 5 |  |  | 5
SA2: Door actuators | Unauthorized modification of the access tables | No monitoring of the access tables | [13 empty] | 5 | 5
Weak outlet protection
| Criminal damage (e.g. damaging the NFC reader) | Low surveillance | [13 empty] | 5 | 5
Weak physical protection
| Unauthorized physical connection (e.g. to shut off the node) | Weak outlet protection | [12 empty] | 1 | 5 | 5
SA3: Elevator | Control panel rewiring | Weak physical protection | [10 empty] | 5 | 5
| Criminal damage (e.g. jamming the doors or weakening the pulley cable) | Low surveillance | [10 empty] | 5 | 5
Weak physical protection
| Unauthorized physical connection | Weak outlet protection | [9 empty] | 1 | 5 | 5
SA4: Alarm system | Criminal damage (e.g. breaking the handles to trigger the alarm) | Low surveillance | [16 empty] | 5 | 5
Weak physical protection
| Intentional triggering of false alarm | No accountability for false alarms | [16 empty] | 5
| Unauthorized physical connection | Weak outlet protection | [15 empty] | 1 | 5 | 5
SA5: CO2 propellers and sprinklers | Criminal damage (e.g. stuffing the exhausts with paste or any other material to prevent water or CO2 from coming out) | Low surveillance | [9 empty] | 1 | 5 | 5
Weak physical protection
| Unauthorized physical connection | Weak outlet protection | [9 empty] | 1 | 5 | 5
SA6: Dynamic Intelligent Signs | Criminal damage (e.g. damaging the screens so that directions can't be displayed properly) | Low surveillance | [7 empty] | 5 | 5
Weak physical protection
| Unauthorized physical connection | Weak outlet protection | [6 empty] | 1 | 5 | 5
SA7: Web servers | Criminal damage (e.g. damaging or unplugging the server) | Low surveillance |  | 5 | 5 |  | 5 | 5 |  | 5 | 5 |  | 5 | 5 |  | 5 | 5 |  | 5 | 5 |  | 5 | 5
Weak physical protection
| Malware planting through USB or flash drives | Weak access protection on servers' ports | 3 | 5 | 5 | 2 | 5 | 5 | 1 | 5 | 5 | 1 | 5 | 5 | 1 | 5 | 5 | 1 | 5 | 5 | 3 | 5 | 5
| Unauthorized physical connection | Weak outlet protection, non-essential personnel can access physical connections | 3 | 5 | 5 | 2 | 5 | 5 | 1 | 5 | 5 | 1 | 5 | 5 | 1 | 5 | 5 | 1 | 5 | 5 | 3 | 5 | 5
SA8: Analytics and estimation servers | Criminal damage (e.g. damaging or unplugging the server) | Low surveillance |  |  |  |  | 5 | 5
Weak physical protection
| Malware planting through USB or flash drives | Weak access protection on servers' ports |  |  |  | 2 | 5 | 5
| Unauthorized physical connection | Weak outlet protection, non-essential personnel can access physical connections |  |  |  | 2 | 5 | 5
SA9: Local Area Network | Rogue Access Points/Ad-Hoc Networks | Low devices outlets physical protections | 3 | 5 | 5 | 2 | 5 | 5 | 1 | 5 | 5 | 1 | 5 | 5 | 1 | 5 | 5 | 1 | 5 | 5 | 3 | 5 | 5
| Denial of service through signal interference | Low tolerance to interferences of the communication lines (e.g. 2.4 GHz band) |  |  | 5 |  |  | 5 |  |  | 5 |  |  | 5 |  |  | 5 |  |  | 5 |  |  | 5
| Criminal damage (e.g. disruption of cables or network nodes) | Low surveillance |  | 5 | 5 |  | 5 | 5 |  | 5 | 5 |  | 5 | 5 |  | 5 | 5 |  | 5 | 5 |  | 5 | 5
Weak fault tolerance
Weak physical protection
| Malicious microcontrollers planting | Weak outlet protection | 3 | 5 | 5 | 2 | 5 | 5 | 1 | 5 | 5 | 1 | 5 | 5 | 1 | 5 | 5 | 1 | 5 | 5 | 3 | 5 | 5
SA10: Central Control Box | Criminal damage (e.g. damaging or unplugging the CCB) | Low surveillance |  |  |  |  | 5 | 5 |  | 5 | 5 |  | 5 | 5 |  | 5 | 5 |  | 5 | 5
Weak physical protection
| Malware planting through USB or flash drives | Weak access protection on servers' ports |  |  |  | 2 | 5 | 5 | 1 | 5 | 5 | 1 | 5 | 5 | 1 | 5 | 5 | 1 | 5 | 5
| Unauthorized physical connection | Weak outlet protection |  |  |  | 2 | 5 | 5 | 1 | 5 | 5 | 1 | 5 | 5 | 1 | 5 | 5 | 1 | 5 | 5
SA11: Uninterruptible Power Supplying (UPS) units | Unplugging from the sockets | Weak physical protection |  |  | 5 |  |  | 5 |  |  | 5 |  |  | 5 |  |  | 5 |  |  | 5 |  |  | 5
| Criminal damage (e.g. damaging or unplugging the UPS) | Low surveillance |  |  | 5 |  |  | 5 |  |  | 5 |  |  | 5 |  |  | 5 |  |  | 5 |  |  | 5
Weak physical protection
| Malicious firmware flashing | Weak software and hardware protection |  |  | 5 |  |  | 5 |  |  | 5 |  |  | 5 |  |  | 5 |  |  | 5 |  |  | 5

## Step 4.1 Impact Evaluation
Step 4: Impact Inheritance
Supporting Asset (same as specified in step 2) | Threats | Vulnerability | Primary Assets (specify a separate column for each primary asset specified in step 1.1) | [20 empty] | Inherited impact (4.1) | Reviewed Impact (4.2)
|  |  | PA1: Raw visual data and sensors data |  |  | PA2: Data produced by estimators through application of Extended Kalman Filter (EKF) and Kinetic or Course Models (KM or CM) |  |  | PA3: Directions displayed by Dynamic Intelligent Signs (DIS) |  |  | PA4: Elevator control |  |  | PA5: Actuators control |  |  | PA6: Alarm control |  |  | PA7: Communications with Emergency Control Center (ECC)
|  |  | C | I | A | C | I | A | C | I | A | C | I | A | C | I | A | C | I | A | C | I | A
SA1: Cameras and sensors (presence and smoke sensors) | Theft or criminal damage (e.g. cutting a wire, obstructing the sensors) | Low surveillance |  | 5 | 5 |  | 5 | 5 | [15 empty] | 5 | 4
Weak physical protection
| Unauthorized physical connection | Weak outlet protection | 3 | 5 | 5 | 2 | 5 | 5 | [15 empty] | 5 | 4
| Jamming Sensor Network | Low tollerance to interferences of WSN |  |  | 5 |  |  | 5 | [15 empty] | 5 | 5
SA2: Door actuators | Unauthorized modification of the access tables | No monitoring of the access tables | [13 empty] | 5 | 5 | [6 empty] | 5 | 4
Weak outlet protection
| Criminal damage (e.g. damaging the NFC reader) | Low surveillance | [13 empty] | 5 | 5 | [6 empty] | 5 | 4
Weak physical protection
| Unauthorized physical connection (e.g. to shut off the node) | Weak outlet protection | [12 empty] | 1 | 5 | 5 | [6 empty] | 5 | 4
SA3: Elevator | Control panel rewiring | Weak physical protection | [10 empty] | 5 | 5 | [9 empty] | 5 | 5
| Criminal damage (e.g. jamming the doors or weakening the pulley cable) | Low surveillance | [10 empty] | 5 | 5 | [9 empty] | 5 | 5
Weak physical protection
| Unauthorized physical connection | Weak outlet protection | [9 empty] | 1 | 5 | 5 | [9 empty] | 5 | 5
SA4: Alarm system | Criminal damage (e.g. breaking the handles to trigger the alarm) | Low surveillance | [16 empty] | 5 | 5 |  |  |  | 5 | 5
Weak physical protection
| Intentional triggering of false alarm | No accountability for false alarms | [16 empty] | 5 |  |  |  |  | 5 | 3
| Unauthorized physical connection | Weak outlet protection | [15 empty] | 1 | 5 | 5 |  |  |  | 5 | 4
SA5: CO2 propellers and sprinklers | Criminal damage (e.g. stuffing the exhausts with paste or any other material to prevent water or CO2 from coming out) | Low surveillance | [9 empty] | 1 | 5 | 5 | [9 empty] | 5 | 5
Weak physical protection
| Unauthorized physical connection | Weak outlet protection | [9 empty] | 1 | 5 | 5 | [9 empty] | 5 | 5
SA6: Dynamic Intelligent Signs | Criminal damage (e.g. damaging the screens so that directions can't be displayed properly) | Low surveillance | [7 empty] | 5 | 5 | [12 empty] | 5 | 5
Weak physical protection
| Unauthorized physical connection | Weak outlet protection | [6 empty] | 1 | 5 | 5 | [12 empty] | 5 | 5
SA7: Web servers | Criminal damage (e.g. damaging or unplugging the server) | Low surveillance |  | 5 | 5 |  | 5 | 5 |  | 5 | 5 |  | 5 | 5 |  | 5 | 5 |  | 5 | 5 |  | 5 | 5 | 5 | 5
Weak physical protection
| Malware planting through USB or flash drives | Weak access protection on servers' ports | 3 | 5 | 5 | 2 | 5 | 5 | 1 | 5 | 5 | 1 | 5 | 5 | 1 | 5 | 5 | 1 | 5 | 5 | 3 | 5 | 5 | 5 | 5
| Unauthorized physical connection | Weak outlet protection, non-essential personnel can access physical connections | 3 | 5 | 5 | 2 | 5 | 5 | 1 | 5 | 5 | 1 | 5 | 5 | 1 | 5 | 5 | 1 | 5 | 5 | 3 | 5 | 5 | 5 | 5
SA8: Analytics and estimation servers | Criminal damage (e.g. damaging or unplugging the server) | Low surveillance |  |  |  |  | 5 | 5 | [15 empty] | 5 | 5
Weak physical protection
| Malware planting through USB or flash drives | Weak access protection on servers' ports |  |  |  | 2 | 5 | 5 | [15 empty] | 5 | 5
| Unauthorized physical connection | Weak outlet protection, non-essential personnel can access physical connections |  |  |  | 2 | 5 | 5 | [15 empty] | 5 | 5
SA9: Local Area Network | Rogue Access Points/Ad-Hoc Networks | Low devices outlets physical protections | 3 | 5 | 5 | 2 | 5 | 5 | 1 | 5 | 5 | 1 | 5 | 5 | 1 | 5 | 5 | 1 | 5 | 5 | 3 | 5 | 5 | 5 | 5
| Denial of service through signal interference | Low tolerance to interferences of the communication lines (e.g. 2.4 GHz band) |  |  | 5 |  |  | 5 |  |  | 5 |  |  | 5 |  |  | 5 |  |  | 5 |  |  | 5 | 5 | 5
| Criminal damage (e.g. disruption of cables or network nodes) | Low surveillance |  | 5 | 5 |  | 5 | 5 |  | 5 | 5 |  | 5 | 5 |  | 5 | 5 |  | 5 | 5 |  | 5 | 5 | 5 | 5
Weak fault tolerance
Weak physical protection
| Malicious microcontrollers planting | Weak outlet protection | 3 | 5 | 5 | 2 | 5 | 5 | 1 | 5 | 5 | 1 | 5 | 5 | 1 | 5 | 5 | 1 | 5 | 5 | 3 | 5 | 5 | 5 | 5
SA10: Central Control Box | Criminal damage (e.g. damaging or unplugging the CCB) | Low surveillance |  |  |  |  | 5 | 5 |  | 5 | 5 |  | 5 | 5 |  | 5 | 5 |  | 5 | 5 |  |  |  | 5 | 5
Weak physical protection
| Malware planting through USB or flash drives | Weak access protection on servers' ports |  |  |  | 2 | 5 | 5 | 1 | 5 | 5 | 1 | 5 | 5 | 1 | 5 | 5 | 1 | 5 | 5 |  |  |  | 5 | 5
| Unauthorized physical connection | Weak outlet protection |  |  |  | 2 | 5 | 5 | 1 | 5 | 5 | 1 | 5 | 5 | 1 | 5 | 5 | 1 | 5 | 5 |  |  |  | 5 | 5
SA11: Uninterruptible Power Supplying (UPS) units | Unplugging from the sockets | Weak physical protection |  |  | 5 |  |  | 5 |  |  | 5 |  |  | 5 |  |  | 5 |  |  | 5 |  |  | 5 | 5 | 4
| Criminal damage (e.g. damaging or unplugging the UPS) | Low surveillance |  |  | 5 |  |  | 5 |  |  | 5 |  |  | 5 |  |  | 5 |  |  | 5 |  |  | 5 | 5 | 4
Weak physical protection
| Malicious firmware flashing | Weak software and hardware protection |  |  | 5 |  |  | 5 |  |  | 5 |  |  | 5 |  |  | 5 |  |  | 5 |  |  | 5 | 5 | 4

## Step 4.2 Risk Level Evaluation
Step 4.2. Risk Level Evaluation
Supporting Assets(same as specified in step 2.1) | Threats (same as specified in step 3) | Vulnerability (same as specified in step3) | Reviewed Impact (same as specified in step 4.2) | Likelihood (see table below) | Risk level (see table below)
SA1: Cameras and sensors (presence and smoke sensors) | Theft or criminal damage (e.g. cutting a wire, obstructing the sensors) | Low surveillance | 4 | 1 | Medium
Weak physical protection
| Unauthorized physical connection | Weak outlet protection | 4 | 2 | Medium
| Jamming Sensor Network | Low tollerance to interferences of WSN | 5 | 2 | High
SA2: Door actuators | Unauthorized modification of the access tables | No monitoring of the access tables | 4 | 2 | Medium
Weak outlet protection
| Criminal damage (e.g. damaging the NFC reader) | Low surveillance | 4 | 1 | Medium
Weak physical protection
| Unauthorized physical connection (e.g. to shut off the node) | Weak outlet protection | 4 | 2 | Medium
SA3: Elevator | Control panel rewiring | Weak physical protection | 5 | 1 | Medium
| Criminal damage (e.g. jamming the doors or weakening the pulley cable) | Low surveillance | 5 | 1 | Medium
Weak physical protection
| Unauthorized physical connection | Weak outlet protection | 5 | 2 | High
SA4: Alarm system | Criminal damage (e.g. breaking the handles to trigger the alarm) | Low surveillance | 5 | 1 | Medium
Weak physical protection
| Intentional triggering of false alarm | No accountability for false alarms | 3 | 2 | Low
| Unauthorized physical connection | Weak outlet protection | 4 | 2 | Medium
SA5: CO2 propellers and sprinklers | Criminal damage (e.g. stuffing the exhausts with paste or any other material to prevent water or CO2 from coming out) | Low surveillance | 5 | 1 | Medium
Weak physical protection
| Unauthorized physical connection | Weak outlet protection | 5 | 2 | High
SA6: Dynamic Intelligent Signs | Criminal damage (e.g. damaging the screens so that directions can't be displayed properly) | Low surveillance | 5 | 1 | Medium
Weak physical protection
| Unauthorized physical connection | Weak outlet protection | 5 | 1 | Medium
SA7: Web servers | Criminal damage (e.g. damaging or unplugging the server) | Low surveillance | 5 | 2 | High
Weak physical protection
| Malware planting through USB or flash drives | Weak access protection on servers' ports | 5 | 2 | High
| Unauthorized physical connection | Weak outlet protection, non-essential personnel can access physical connections | 5 | 2 | High
SA8: Analytics and estimation servers | Criminal damage (e.g. damaging or unplugging the server) | Low surveillance | 5 | 1 | Medium
Weak physical protection
| Malware planting through USB or flash drives | Weak access protection on servers' ports | 5 | 2 | High
| Unauthorized physical connection | Weak outlet protection, non-essential personnel can access physical connections | 5 | 2 | High
SA9: Local Area Network | Rogue Access Points/Ad-Hoc Networks | Low devices outlets physical protections | 5 | 1 | Medium
| Denial of service through signal interference | Low tolerance to interferences of the communication lines (e.g. 2.4 GHz band) | 5 | 2 | High
| Criminal damage (e.g. disruption of cables or network nodes) | Low surveillance | 5 | 1 | Medium
Weak fault tolerance
Weak physical protection
| Malicious microcontrollers planting | Weak outlet protection | 5 | 1 | Medium
SA10: Central Control Box | Criminal damage (e.g. damaging or unplugging the CCB) | Low surveillance | 5 | 1 | Medium
Weak physical protection
| Malware planting through USB or flash drives | Weak access protection on servers' ports | 5 | 2 | High
| Unauthorized physical connection | Weak outlet protection | 5 | 2 | High
SA11: Uninterruptible Power Supplying (UPS) units | Unplugging from the sockets | Weak physical protection | 4 | 3 | High
| Criminal damage (e.g. damaging or unplugging the UPS) | Low surveillance | 4 | 1 | Medium
Weak physical protection
| Malicious firmware flashing | Weak software and hardware protection | 4 | 1 | Medium

## Step 5 Risk Treatment
Step 5: Risk Treatment
Supporting Assets(same as specified in step 2.1) | Threats (same as specified in step 3) | Vulnerability (same as specified in step3) | Pre-Controls | Post-Controls
SA1: Cameras and sensors (presence and smoke sensors) | Theft or criminal damage (e.g. cutting a wire, obstructing the sensors) | Low surveillance | Install barriers to guarantee an adeguate physical protection of sensors and cameras. Obviously these barriers should not interfere with the cameras views and the sensors. | Hire security personnel to intervene in case of thefts or tampering with the WSN.
Weak physical protection
| Unauthorized physical connection | Weak outlet protection | Group outlets into cabinets and install physical locks so that they are accessible only by authorized personnel (e.g. technicians). | Install an Intrusion Detection System (IDS), that is able to detect when someone connects to a node. Intrusions should be logged to provide accountability.
| Jamming Sensor Network | Low tollerance to interferences of WSN | Make use of a frequency hopping protocol that changes the frequency on which the network operates periodically, so that it is harder to find the correct frequency and jam the WSN. | Make use of a channel surfing protocol, that allows the sensors to "retreat" from the jammed areas. Basically, if a certain frequency is being attacked by a jammer, the network will frequency hop to another. Frequency hopping in channel surfing can be done either periodically and automatically (the network will change frequency every once and a while), or on-demand, via specific commands.
SA2: Door actuators | Unauthorized modification of the access tables | No monitoring of the access tables | Encrypt the access table in order to avoid unwanted modifications. | Schedule modifications to the access tables and install an IDS that monitors changes applied to the access tables. The IDS should raise alarms in case a modification is performed outside of the modification schedule.
|  | Weak outlet protection | Install physical barriers to guarantee that only authorized personnel (e.g. technicians) is able to perform actions on the actuators.
| Criminal damage (e.g. damaging the NFC reader) | Low surveillance | Make use of barriers to guarantee a suitable physical protecion of door actuators. | Hire security personnel in order to intervene in case of theft or tampering with the door acutators
Weak physical protection
| Unauthorized physical connection (e.g. to shut off the node) | Weak outlet protection | Group outlets into cabinets and install physical locks so that they are accessible only by authorized personnel (e.g. technicians). | Install an Intrusion Detection System (IDS), that is able to detect when someone connects to a node. Intrusions should be logged to provide accountability.
SA3: Elevator | Control panel rewiring | Weak physical protection | Solder the panel in the elevator in order to make it harder for an attacker to access the wires underneath it. Keep in mind that this will make maintainance harder as unmounting the panel would require a certain amount of resources. Alternatively, locks could be applied instead of simply mounting the panel with screws. | An Intrusion Detection System should also monitor the panel wired connections. Once a not scheduled rewiring is performed raise alarms in order to intervene and catch the attacker.
| Criminal damage (e.g. jamming the doors or weakening the pulley cable) | Low surveillance | Reinforce the elevator's structure in order to avoid serious problems during the evacuations. Obviously the reinforcements must not reduce the elevator's performance since it should widely used during the evacuations. | Hire security personnel to intervene in case of tampering with the elevator.
Weak physical protection
| Unauthorized physical connection | Weak outlet protection | Group outlets into cabinets and install physical locks so that they are accessible only by authorized personnel (e.g. technicians). | Install an Intrusion Detection System (IDS), that is able to detect when someone connects to a node. Intrusions should be logged to provide accountability.
SA4: Alarm system | Criminal damage (e.g. breaking the handles to trigger the alarm) | Low surveillance | Make sure that wires and speakers (those that play the alarm sound) are not easily reachable, eventually making use of physical barriers to prevent an attacker from tampering with them. | Hire security personnel to intervene in case of tampering with the alarm system.
Weak physical protection
| Intentional triggering of false alarm | No accountability for false alarms | - | An alarm systems can be a double-edged sword. A properly maintained alarm system does its job to deter criminals as well as alert first responders in case of fire. However, malfunctionings or false alarms, caused by a rogue, can trigger fear, and also cause loss of money, because the normal exercise of the building is blocked by the evacuation. To provide accountability for false alarms, webcams could be installed in front of alarms handles. The cams should snap a picture of whoever triggers the alarm, so that, in case of false alarm triggering, the perpetrator can be identified and appropriately punished.
| Unauthorized physical connection | Weak outlet protection | Group outlets into cabinets and install physical locks so that they are accessible only by authorized personnel (e.g. technicians). | Install an Intrusion Detection System (IDS), that is able to detect when someone connects to a node. Intrusions should be logged to provide accountability.
SA5: CO2 propellers and sprinklers | Criminal damage (e.g. stuffing the exhausts with paste or any other material to prevent water or CO2 from coming out) | Low surveillance | Install barriers to guarantee an adeguate physical protection of CO2 propellers and sprinklers. Obviously these barriers should not interfere with the actuators. | Hire security personnel to intervene in case of thefts or tampering with the CO2 propellers or sprinklers.
Weak physical protection
| Unauthorized physical connection | Weak outlet protection | Group outlets into cabinets and install physical locks so that they are accessible only by authorized personnel (e.g. technicians). | Install an Intrusion Detection System (IDS), that is able to detect when someone connects to a node. Intrusions should be logged to provide accountability.
SA6: Dynamic Intelligent Signs | Criminal damage (e.g. damaging the screens so that directions can't be displayed properly) | Low surveillance | Install infrangible glass in order to avoid damages to the screens. Make sure that the DIS are correctly encrusted to the wall, this control avoid the possibility of cutting wires. | Hire security personnel to intervene in case of thefts or tampering with the DISs.
Weak physical protection
| Unauthorized physical connection | Weak outlet protection | Group outlets into cabinets and install physical locks so that they are accessible only by authorized personnel (e.g. technicians). | Install an Intrusion Detection System (IDS), that is able to detect when someone connects to a node. Intrusions should be logged to provide accountability.
SA7: Web servers | Criminal damage (e.g. damaging or unplugging the server) | Low surveillance | Isolate the web servers into locked cages accessible only by authorized personnel using keys. | Hire security personnel to supervise the server rooms so that someone is able to intervene if something suspicious happens.
Weak physical protection
| Malware planting through USB or flash drives | Weak access protection on servers' ports | Block the USB ports or have security personnel and detectors at the entrance of the server room, so that no one is allowed access to the room with suspicious drives on them. | Run periodical anti-virus scans to make sure that the servers haven't been compromised. Institute a reconfiguration policy so that, in case of viruses, the servers can be cleaned up and set back up as fast as possible.
| Unauthorized physical connection | Weak outlet protection, non-essential personnel can access physical connections | Isolate the web servers into locked cages accessible only by authorized personnel using keys. | Hire security personnel to supervise the server rooms so that someone is able to intervene if something suspicious happens.
SA8: Analytics and estimation servers | Criminal damage (e.g. damaging or unplugging the server) | Low surveillance | Isolate the analytics and estimation servers into locked cages accessible only by authorized personnel using keys. | Hire security personnel to supervise the estimation servers rooms so that someone is able to intervene if something suspicious happens.
Weak physical protection
| Malware planting through USB or flash drives | Weak access protection on servers' ports | Block the USB ports or have security personnel and detectors at the entrance of the server room, so that no one is allowed access to the room with suspicious drives on them. | Run periodical anti-virus scans to make sure that the servers haven't been compromised. Institute a reconfiguration policy so that, in case of viruses, the servers can be cleaned up and set back up as fast as possible.
| Unauthorized physical connection | Weak outlet protection, non-essential personnel can access physical connections | Isolate the estimation servers into locked cages accessible only by authorized personnel using keys. | Hire security personnel to supervise the estimation servers rooms so that someone is able to intervene if something suspicious happens.
SA9: Local Area Network | Rogue Access Points/Ad-Hoc Networks | Low devices outlets physical protections | Introduce a policy to make sure that all the employees know what can and cannot be plugged into the network. Policy enforcement will be easier with the use of managed switches that permit to disable unused ports and start restricting down active ones by MAC address filtering. | To detect rogue access points, make use of a wireless intrusion prevention system that monitors the radio spectrum for unauthorized access points.
| Denial of service through signal interference | Low tolerance to interferences of the communication lines (e.g. 2.4 GHz band) | Make use of shielded cables and electromagnetic interference filters. | -
| Criminal damage (e.g. disruption of cables or network nodes) | Low surveillance | Make sure that the LAN lines are not easily accessible to everyone. | Hire security personnel to intervene in case of tampering with network nodes or cables.
Weak fault tolerance
Weak physical protection
| Malicious microcontrollers planting | Weak outlet protection | A malicious microcontroller could be used to eavesdrop on all the traffic inside the LAN. It could also send packets to perform denial of service or damage the integrity of the other nodes connected to the network. In order to prevent this, an Intrusion Prevention System (IPS) that relies on a MAC-address whitelist to accept connections could be installed. The IPS should drop any unwanted connection. A connection is unwanted when the MAC address of the device that is trying to connect to the LAN isn't in the whitelist. | Install an IDS to detect the connection of new nodes to the LAN. Technicians should decide what to do when this happens.
SA10: Central Control Box | Criminal damage (e.g. damaging or unplugging the CCB) | Low surveillance | Isolate the CCB into locked cages accessible only by authorized personnel using keys. | Hire security personnel in order to intervene if something suspicious happens.
Weak physical protection
| Malware planting through USB or flash drives | Weak access protection on servers' ports | Block the USB ports or have security personnel and detectors at the entrance of the server room, so that no one is allowed access to the room with suspicious drives on them. | Run periodical anti-virus scans to make sure that the servers haven't been compromised. Institute a reconfiguration policy so that, in case of viruses, the servers can be cleaned up and set back up as fast as possible.
| Unauthorized physical connection | Weak outlet protection | Isolate the central control box into a locked cage accessible only by authorized personnel using keys. | Hire security personnel to supervise the central control box room so that someone is able to intervene if something suspicious happens.
SA11: Uninterruptible Power Supplying (UPS) units | Unplugging from the sockets | Weak physical protection | Isolate the UPS into locked cages accessible only by authorized personnel using keys. Some barriers on the sockets could be installed and the keys must be given only to the authorized personnel. | Hire security personnel to supervise the UPS rooms. If something sospicious happens they must intervene.
| Criminal damage (e.g. damaging or unplugging the UPS) | Low surveillance | Isolate the UPS into locked cages accessible only by authorized personnel using keys. | Hire security personnel to supervise the UPS rooms. If something sospicious happens they must intervene.
Weak physical protection
| Malicious firmware flashing | Weak software and hardware protection | Malicious firmwares could hinder the correct functioning of the UPS. In order to prevent this, block all the ports with barriers so that unwanted connections to the UPS cannot take place. The keys for the locked barriers must be given only to the authorized personnel. | It's important to insitute periodical checks for firmware alteration, by comparing checksum of firmware image. If the software finds any alteration, it has to notify immediately the technicians. A reconfiguration policy could be instituted in order to facilitate the standard configuration of the UPS units.